## Sheet1
D03 Module Cross Reference - Daman to Sun to Hydraforce
circuit number | Circuit diagram | Daman Standard Part # (Common Cavity) | Hydraforce Part # | Daman Aluminum Print # HF | Daman Ductile Print # HF | Daman Standard Part # (Sun Cavity) | Sun Part # | Daman Aluminum Print # Sun | Daman Ductile Print # Sun | HF Deviations or Notes | Sun Deviations or Notes
101 |  | *D03SM101C102 | 7170810 | C-14524 | C-14562 | *D03SM101T13A | GBS FLIPPED |  |  | 0.390 thick riser plate may be needed for clearance. Eliminated cavity on A side, no Hydraforce equivalent. Single cavity version of C-14414.
102 |  | *D03SM102C102 | 7170810 | C-14523 | C-14561 | *D03SM102T13A | GBS |  |  | 0.390 thick riser plate may be needed for clearance. Eliminated cavity on B side, no Hydraforce equivalent. Single cavity version of C-14414.
103 |  | *D03SM103C103 | 7170830 | C-14417 | C-14556 | *D03SM103T11A | EBP note G port on sun version is 1/4 nptf not sae |  |  | 0.390 thick riser plate may be needed for clearance
104 |  | *D03SM104C102 | 7170850 | C-14418 | C-14557 | *D03SM104T13A AND *D03SM104T5A | T13A = GDP AND GBP(?) T5A = GB0 |  |  | Angle hole moved to hit port area of cavity and koenig plug added to help connection. .050 added to design to eliminate need for seal plate. Mirror of C-14450
105 |  | *D03SM105C102 | 7170850 | C-14450 | C-14560 | *D03SM105T13A AND *D03SM105T5A | T-13A = GDP (flipped) AND GBP FLIPPED(?) T5A = GBO FLIPPED |  |  | Angle hole moved to hit port area of cavity and koenig plug added to help connection. .050 added to design to eliminate need for seal plate. Mirror of C-14418.
106 |  | *D03SM106C102 | 7170860 | C-14419 | C-14558 | *D03SM106T10A | FBP SUN VERSION HAS 1/4 NPTF GAGE ON P |  |  | 0.390 thick riser plate may be needed for clearance. Hydraforce calls out dimension of 2.72, block at Daman measures 2.929 via CMM.
107 |  | no Hydraforce part number | NA | NA | NA | *D03SM107T11A | EBA
108 |  | no Hydraforce part number | NA | NA | NA | *D03SM108T11A | EBA FLIPPED
201 |  | *D03SM201VC082 | 7170800 | C-14413 | C-14552 | No Sun part number | no Sun part number |  |  | Exact Dimensional Match to HF. Hydraforce piston 7013300 required.
202 |  | *D03SM202C102 | 7170810 | C-14414 | C-14553 |  |  |  |  | 0.390 thick riser plate may be needed for clearance
203 |  | *D03SM203C102 | 7170820 | C-14449 | C-14559 | *D03SM203T5A | GBZ |  |  | .050 added to design to eliminate need for seal plate. .390 thick riser plate may be needed for clearance. Mirror of C-14415
204 |  | *D03SM204C102 | 7170820 | C-14415 | C-14554 | *D03SM204T5A | GBZ FLIPPED |  |  | .050 added to design to eliminate need for seal plate. .390 thick riser plate may be needed for clearance. Mirror of C-14449
205 |  | *D03SM205C102 | 7170840 | C-14416 | C-14555 |  |  |  |  | 0.050 added to design to eliminate need for seal plate 0.390 thick riser plate may be needed for clearance
206 |  | no Hydraforce part number | NA | NA | NA | *D03SM206T11A | EBY | C-14587
|  | *D03SM004X | 7018721 | C-14542 | C-14563 |  | NA |  |  | 0.390 thick, duplicate of Hydraforce spacer plate.
|  | HF General Notes |  |  |  | HF General Notes
|  | Any Hydraforce designs requiring seal plates have had seal plate thickness integrated into the design and are noted above for that part. |  |  |  | Any Hydraforce designs requiring seal plates have had seal plate thickness integrated into the design and are noted above for that part.
|  | Any Hydraforce designs potentially requiring riser plates are noted above for that part number. |  |  |  | Any Hydraforce designs potentially requiring riser plates are noted above for that part number.
|  | Blocks were designed for smallest valve as possible, blocks noted above that may need riser plate is only per Hydraforce valve line. Other valve lines may require additional blocks to also require riser plate. |  |  |  | Blocks were designed for smallest valve as possible, blocks noted above that may need riser plate is only per Hydraforce valve line. Other valve lines may require additional blocks to also require riser plate.
|  | Daman versions are not anodized. |  |  |  | Daman versions are not anodized.
|  | Some blocks have no Hydraforce equivalent and that is noted in the notes section for that part. The Hydraforce part number listed for these parts is the basis for the new Daman block. |  |  |  | Some blocks have no Hydraforce equivalent and that is noted in the notes section for that part. The Hydraforce part number listed for these parts is the basis for the new Daman block.
|  | Used dimensions from Hydraforce cutsheets where possible, used CMM from supplied Hydraforce samples for rest. Used Daman locations for passages in D03 pattern. |  |  |  | Used dimensions from Hydraforce cutsheets where possible, used CMM from supplied Hydraforce samples for rest. Used Daman locations for passages in D03 pattern.